## 3H-tZ_P12
Legend: | Yellow cells need your care |  | Green cells are auto-calculated
Solution name | 3H-tZR-P11
Stock information
Stock specification: | 3H-tZ (Krč, Lot Number 3/20 - Zah)
Date synthesized: | 2017-02-28
Specific activity: | 32 | Ci/mmol
Specific activity in DPM: | 71.04 | x 1015 dpm/mol | (1Ci = 3,7x1010 dps = 2,22x1012 dpm)
Solution preparation and scintillation counting:
Date prepared & counted: |  | 2021-05-26
Dilution and notes: |  | 300 ul stock + 300 ul EtOH (UV)
Sample volume for counting: |  | 0.2 | µl
Scintillation counting results:
Count nr. | DPM | Outliers | Average
1 | 86037 |  | 69387.1429 | DPM
2 | 60998
3 | 77393
4 | 72969
5 |  | 26578
6 | 63064
7 | 61836
8 | 63413
Decay correction period:* |  | 1548 | days
Decay correction factor:* |  | 0.78785
Decay-corrected specific activity in DPM: |  | 55.9691 | x 1015 DPM/mol
|  | 55969.1401 | DPM/pmol
↑ Do not use to convert experimental results from DPM to mols ↑
1 ml of | 3H-tZR-P11 | solution contains: | 346935.7143 | DPM
|  | which equals to: | 6.1987 | x 10-12 mols of the tracer
RESULTS 1: Pipetting instructions
To obtain 2 nM solution of tZR in 10 ml of suspension |  |  |  | (20 x 10-12 mols tZR needed)
you need to pipette: |  | 3.2265 | ml of | 3H-tZR-P11
RESULTS 2: Calculating mols from DPM when processing experimental results
Date of scintillation counting of the experiment samples: |  |  | 2021-05-27
Secondary decay correction period:** |  |  | 1 | days
Secondary decay correction factor:** |  |  | 0.99985
|  | Tracer activity on the date of the measurement: | 55960.5197 | DPM/pmol
↑ Divide your experimentally measured DPM by this number to get pmols per sample ↑
* - the first decay correction assures that the chemical concentration (sum of radioactive and decayed compounds) stays at 2 nM. As a result, the radioactivity of the experimental 2 nM solutions will decrease with the decay. ** - the secondary decay correction compensates for the decay that occurred between the preparation of the primary solution and your experiment. For fresh solutions, this should be negligible.