## 3H-2,4-D-P40
Legend: | Yellow cells need your care |  | Green cells are auto-calculated
Solution name | 3H-2,4-D-P40
Stock information
Stock specification: | 3H-2,4-D (ARC, Lot Number 211208)
Date synthesized: | 2021-12-08
Specific activity: | 10 | Ci/mmol
Specific activity in DPM: | 22.2 | x 1015 dpm/mol | (1Ci = 3,7x1010 dps = 2,22x1012 dpm)
Solution preparation and scintillation counting:
Date prepared & counted: |  | 2022-01-12
Dilution and notes: |  | 70 ul stock + 420 ul EtOH (UV); 1:6
Sample volume for counting: |  | 0.2 | µl
Scintillation counting results:
Count nr. | DPM | Outliers | Average
1 | 68902 |  | 71085.125 | DPM
2 | 91177
3 | 53071
4 | 102652
5 | 57986
6 | 70663
7 | 59292
8 | 64938
Decay correction period:* |  | 35 | days
Decay correction factor:* |  | 0.99462
Decay-corrected specific activity in DPM: |  | 22.0806 | x 1015 DPM/mol
|  | 22080.6386 | DPM/pmol
↑ Do not use to convert experimental results from DPM to mols ↑
1 ml of | 3H-2,4-D-P40 | solution contains: | 355425.625 | DPM
|  | which equals to: | 16.0967 | x 10-12 mols of the tracer
RESULTS 1: Pipetting instructions
To obtain 2 nM solution of 2,4-D in 10 ml of suspension |  |  |  | (20 x 10-12 mols 2,4-D needed)
you need to pipette: |  | 1.2425 | ml of | 3H-2,4-D-P40
RESULTS 2: Calculating mols from DPM when processing experimental results
Date of scintillation counting of the experiment samples: |  |  | 2022-01-12
Secondary decay correction period:** |  |  | 0 | days
Secondary decay correction factor:** |  |  | 1
|  | Tracer activity on the date of the measurement: | 22080.6386 | DPM/pmol
↑ Divide your experimentally measured DPM by this number to get pmols per sample ↑
* - the first decay correction assures that the chemical concentration (sum of radioactive and decayed compounds) stays at 2 nM. As a result, the radioactivity of the experimental 2 nM solutions will decrease with the decay. ** - the secondary decay correction compensates for the decay that occurred between the preparation of the primary solution and your experiment. For fresh solutions, this should be negligible.