## 3H-DHZ-P2
Legend: | Yellow cells need your care |  | Green cells are auto-calculated
Solution name | 3H-DHZ-P2
Stock information
Stock specification: | 3H-DHZ (Krč, Lot Number 10/21 - Zah)
Date synthesized: | 2021-03-29
Specific activity: | 35.1 | Ci/mmol
Specific activity in DPM: | 77.922 | x 1015 dpm/mol | (1Ci = 3,7x1010 dps = 2,22x1012 dpm)
Solution preparation and scintillation counting:
Date prepared & counted: |  | 2021-10-27
Dilution and notes: |  | 200 ul stock + 200 ul EtOH (UV)
Sample volume for counting: |  | 0.2 | µl
Scintillation counting results:
Count nr. | DPM | Outliers | Average
1 | 152414 |  | 130404.6667 | DPM
2 | 126190
3 |  | 76891
4 |  | 0
5 | 115195
6 | 127937
7 | 119426
8 | 141266
Decay correction period:* |  | 212 | days
Decay correction factor:* |  | 0.96787
Decay-corrected specific activity in DPM: |  | 75.4186 | x 1015 DPM/mol
|  | 75418.5595 | DPM/pmol
↑ Do not use to convert experimental results from DPM to mols ↑
1 ml of | 3H-DHZ-P2 | solution contains: | 652023.3333 | DPM
|  | which equals to: | 8.6454 | x 10-12 mols of the tracer
RESULTS 1: Pipetting instructions
To obtain 2 nM solution of DHZ in 10 ml of suspension |  |  |  | (20 x 10-12 mols DHZ needed)
you need to pipette: |  | 2.3134 | ml of | 3H-DHZ-P2
RESULTS 2: Calculating mols from DPM when processing experimental results
Date of scintillation counting of the experiment samples: |  |  | 2021-10-27
Secondary decay correction period:** |  |  | 0 | days
Secondary decay correction factor:** |  |  | 1
|  | Tracer activity on the date of the measurement: | 75418.5595 | DPM/pmol
↑ Divide your experimentally measured DPM by this number to get pmols per sample ↑
* - the first decay correction assures that the chemical concentration (sum of radioactive and decayed compounds) stays at 2 nM. As a result, the radioactivity of the experimental 2 nM solutions will decrease with the decay. ** - the secondary decay correction compensates for the decay that occurred between the preparation of the primary solution and your experiment. For fresh solutions, this should be negligible.