## 3H-IAA_P39
Legend: | Yellow cells need your care |  | Green cells are auto-calculated
Solution name | 3H-IAA-P39
Stock information
Stock specification: | 3H-IAA (ARC, Lot Number 190611)
Date synthesized: | 2019-06-11
Specific activity: | 25 | Ci/mmol
Specific activity in DPM: | 55.5 | x 1015 dpm/mol | (1Ci = 3,7x1010 dps = 2,22x1012 dpm)
Solution preparation and scintillation counting:
Date prepared & counted: |  | 2019-08-14
Dilution and notes: |  | 80 ul stock + 400 ul EtOH (UV)
Sample volume for counting: |  | 0.2 | µl
Scintillation counting results:
Count nr. | DPM | Outliers | Average
1 | 61071 |  | 56348 | DPM
2 | 53822
3 | 56761
4 | 59428
5 | 49799
6 | 56028
7 |  | 75577
8 | 57527
Decay correction period:* |  | 64 | days
Decay correction factor:* |  | 0.99019
Decay-corrected specific activity in DPM: |  | 54.9556 | x 1015 DPM/mol
|  | 54955.5638 | DPM/pmol
↑ Do not use to convert experimental results from DPM to mols ↑
1 ml of | 3H-IAA-P39 | solution contains: | 281740 | DPM
|  | which equals to: | 5.1267 | x 10-12 mols of the tracer
RESULTS 1: Pipetting instructions
To obtain 2 nM solution of IAA in 10 ml of suspension |  |  |  | (20 x 10-12 mols IAA needed)
you need to pipette: |  | 3.9012 | ml of | 3H-IAA-P39
RESULTS 2: Calculating mols from DPM when processing experimental results
Date of scintillation counting of the experiment samples: |  |  | 2021-06-08
Secondary decay correction period:** |  |  | 664 | days
Secondary decay correction factor:** |  |  | 0.90278
|  | Tracer activity on the date of the measurement: | 49612.7179 | DPM/pmol
↑ Divide your experimentally measured DPM by this number to get pmols per sample ↑
* - the first decay correction assures that the chemical concentration (sum of radioactive and decayed compounds) stays at 2 nM. As a result, the radioactivity of the experimental 2 nM solutions will decrease with the decay. ** - the secondary decay correction compensates for the decay that occurred between the preparation of the primary solution and your experiment. For fresh solutions, this should be negligible.