## 3H-IAA_P43
Legend: | Yellow cells need your care |  | Green cells are auto-calculated
Solution name | 3H-IAA-P43
Stock information
Stock specification: | 3H-IAA (ARC, Lot Number 211118)
Date synthesized: | 2021-11-18
Specific activity: | 25 | Ci/mmol
Specific activity in DPM: | 55.5 | x 1015 dpm/mol | (1Ci = 3,7x1010 dps = 2,22x1012 dpm)
Solution preparation and scintillation counting:
Date prepared & counted: |  | 2022-05-24
Dilution and notes: |  | 80 ul stock + 400 ul EtOH (UV); 1:5
Sample volume for counting: |  | 0.2 | µl
Scintillation counting results:
Count nr. | DPM | Outliers | Average
1 | 123005 |  | 123051 | DPM
2 | 135119
3 | 97773
4 |  | 161510
5 | 114870
6 | 130242
7 | 131185
8 | 129163
Decay correction period:* |  | 187 | days
Decay correction factor:* |  | 0.97161
Decay-corrected specific activity in DPM: |  | 53.9242 | x 1015 DPM/mol
|  | 53924.1756 | DPM/pmol
↑ Do not use to convert experimental results from DPM to mols ↑
1 ml of | 3H-IAA-P43 | solution contains: | 615255 | DPM
|  | which equals to: | 11.4096 | x 10-12 mols of the tracer
RESULTS 1: Pipetting instructions
To obtain 2 nM solution of IAA in 10 ml of suspension |  |  |  | (20 x 10-12 mols IAA needed)
you need to pipette: |  | 1.7529 | ml of | 3H-IAA-P43
RESULTS 2: Calculating mols from DPM when processing experimental results
Date of scintillation counting of the experiment samples: |  |  | 2022-04-22
Secondary decay correction period:** |  |  | -32 | days
Secondary decay correction factor:** |  |  | 1.0049
|  | Tracer activity on the date of the measurement: | 54190.6265 | DPM/pmol
↑ Divide your experimentally measured DPM by this number to get pmols per sample ↑
* - the first decay correction assures that the chemical concentration (sum of radioactive and decayed compounds) stays at 2 nM. As a result, the radioactivity of the experimental 2 nM solutions will decrease with the decay. ** - the secondary decay correction compensates for the decay that occurred between the preparation of the primary solution and your experiment. For fresh solutions, this should be negligible.