## 3H-NAA_P28
Legend: | Yellow cells need your care |  | Green cells are auto-calculated
Solution name | 3H-NAA-P28
Stock information
Stock specification: | 3H-NAA (ARC, Lot Number 110915)
Date synthesized: | 2011-09-15
Specific activity: | 20 | Ci/mmol
Specific activity in DPM: | 44.4 | x 1015 dpm/mol | (1Ci = 3,7x1010 dps = 2,22x1012 dpm)
Solution preparation and scintillation counting:
Date prepared & counted: |  | 2020-05-05
Dilution and notes: |  | 100 ul stock + 400 ul EtOH (UV)
Sample volume for counting: |  | 0.2 | µl
Scintillation counting results:
Count nr. | DPM | Outliers | Average
1 | 92099 |  | 85868.625 | DPM
2 | 101029
3 | 94138
4 | 76335
5 | 85727
6 | 91366
7 | 65685
8 | 80570
Decay correction period:* |  | 3155 | days
Decay correction factor:* |  | 0.6151
Decay-corrected specific activity in DPM: |  | 27.3104 | x 1015 DPM/mol
|  | 27310.3644 | DPM/pmol
↑ Do not use to convert experimental results from DPM to mols ↑
1 ml of | 3H-NAA-P28 | solution contains: | 429343.125 | DPM
|  | which equals to: | 15.7209 | x 10-12 mols of the tracer
RESULTS 1: Pipetting instructions
To obtain 2 nM solution of NAA in 10 ml of suspension |  |  |  | (20 x 10-12 mols NAA needed)
you need to pipette: |  | 1.2722 | ml of | 3H-NAA-P28
RESULTS 2: Calculating mols from DPM when processing experimental results
Date of scintillation counting of the experiment samples: |  |  | 2020-06-11
Secondary decay correction period:** |  |  | 37 | days
Secondary decay correction factor:** |  |  | 0.99432
|  | Tracer activity on the date of the measurement: | 27155.1596 | DPM/pmol
↑ Divide your experimentally measured DPM by this number to get pmols per sample ↑
* - the first decay correction assures that the chemical concentration (sum of radioactive and decayed compounds) stays at 2 nM. As a result, the radioactivity of the experimental 2 nM solutions will decrease with the decay. ** - the secondary decay correction compensates for the decay that occurred between the preparation of the primary solution and your experiment. For fresh solutions, this should be negligible.