## 3H-NAA_P31
Legend: | Yellow cells need your care |  | Green cells are auto-calculated
Solution name | 3H-NAA-P31
Stock information
Stock specification: | 3H-NAA (ARC, Lot Number 110915)
Date synthesized: | 2011-09-15
Specific activity: | 20 | Ci/mmol
Specific activity in DPM: | 44.4 | x 1015 dpm/mol | (1Ci = 3,7x1010 dps = 2,22x1012 dpm)
Solution preparation and scintillation counting:
Date prepared & counted: |  | 2022-09-15
Dilution and notes: |  | 100 ul stock + 500 ul EtOH (UV)
Sample volume for counting: |  | 0.2 | µl
Scintillation counting results:
Count nr. | DPM | Outliers | Average
1 | 64407 |  | 64875.25 | DPM
2 | 65619 | 12206
3 | 68491
4 | 57827
5 | 60947
6 | 59012
7 | 74362
8 | 68337
Decay correction period:* |  | 4018 | days
Decay correction factor:* |  | 0.53853
Decay-corrected specific activity in DPM: |  | 23.9109 | x 1015 DPM/mol
|  | 23910.939 | DPM/pmol
↑ Do not use to convert experimental results from DPM to mols ↑
1 ml of | 3H-NAA-P31 | solution contains: | 324376.25 | DPM
|  | which equals to: | 13.566 | x 10-12 mols of the tracer
RESULTS 1: Pipetting instructions
To obtain 2 nM solution of NAA in 10 ml of suspension |  |  |  | (20 x 10-12 mols NAA needed)
you need to pipette: |  | 1.4743 | ml of | 3H-NAA-P31
RESULTS 2: Calculating mols from DPM when processing experimental results
Date of scintillation counting of the experiment samples: |  |  | 2022-09-16
Secondary decay correction period:** |  |  | 1 | days
Secondary decay correction factor:** |  |  | 0.99985
|  | Tracer activity on the date of the measurement: | 23907.2562 | DPM/pmol
↑ Divide your experimentally measured DPM by this number to get pmols per sample ↑
* - the first decay correction assures that the chemical concentration (sum of radioactive and decayed compounds) stays at 2 nM. As a result, the radioactivity of the experimental 2 nM solutions will decrease with the decay. ** - the secondary decay correction compensates for the decay that occurred between the preparation of the primary solution and your experiment. For fresh solutions, this should be negligible.