## 3H-iP_P11
Legend: | Yellow cells need your care |  | Green cells are auto-calculated
Solution name | 3H-iP-P11
Stock information
Stock specification: | 3H-iP (Krč, Lot Number 11/19 - Zah, šarže 1/16A4c)
Date synthesized: | 2019-09-25
Specific activity: | 27.6 | Ci/mmol
Specific activity in DPM: | 61.272 | x 1015 dpm/mol | (1Ci = 3,7x1010 dps = 2,22x1012 dpm)
Solution preparation and scintillation counting:
Date prepared & counted: |  | 2020-04-27
Dilution and notes: |  | 200 ul stock + 400 ul EtOH (UV)
Sample volume for counting: |  | 0.2 | µl
Scintillation counting results:
Count nr. | DPM | Outliers | Average
1 | 124609 |  | 117870.375 | DPM
2 | 113509
3 | 108909
4 | 103414
5 | 112879
6 | 126461
7 | 153602
8 | 99580
Decay correction period:* |  | 215 | days
Decay correction factor:* |  | 0.96743
Decay-corrected specific activity in DPM: |  | 59.2761 | x 1015 DPM/mol
|  | 59276.085 | DPM/pmol
↑ Do not use to convert experimental results from DPM to mols ↑
1 ml of | 3H-iP-P11 | solution contains: | 589351.875 | DPM
|  | which equals to: | 9.9425 | x 10-12 mols of the tracer
RESULTS 1: Pipetting instructions
To obtain 2 nM solution of iPA in 10 ml of suspension |  |  |  | (20 x 10-12 mols iPA needed)
you need to pipette: |  | 2.0116 | ml of | 3H-iP-P11
RESULTS 2: Calculating mols from DPM when processing experimental results
Date of scintillation counting of the experiment samples: |  |  | 2020-04-28
Secondary decay correction period:** |  |  | 1 | days
Secondary decay correction factor:** |  |  | 0.99985
|  | Tracer activity on the date of the measurement: | 59266.9553 | DPM/pmol
↑ Divide your experimentally measured DPM by this number to get pmols per sample ↑
* - the first decay correction assures that the chemical concentration (sum of radioactive and decayed compounds) stays at 2 nM. As a result, the radioactivity of the experimental 2 nM solutions will decrease with the decay. ** - the secondary decay correction compensates for the decay that occurred between the preparation of the primary solution and your experiment. For fresh solutions, this should be negligible.