## 3H-iP_P12
Legend: | Yellow cells need your care |  | Green cells are auto-calculated
Solution name | 3H-iP-P12
Stock information
Stock specification: | 3H-iP (Krč, Lot Number 11/19 - Zah, šarže 1/16A4c)
Date synthesized: | 2019-09-25
Specific activity: | 27.6 | Ci/mmol
Specific activity in DPM: | 61.272 | x 1015 dpm/mol | (1Ci = 3,7x1010 dps = 2,22x1012 dpm)
Solution preparation and scintillation counting:
Date prepared & counted: |  | 2022-02-15
Dilution and notes: |  | 240 ul stock + 400 ul EtOH (UV)
Sample volume for counting: |  | 0.2 | µl
Scintillation counting results:
Count nr. | DPM | Outliers | Average
1 | 129329 |  | 111219.75 | DPM
2 | 102947
3 | 89558
4 | 95488
5 | 105639
6 | 124439
7 | 127792
8 | 114566
Decay correction period:* |  | 874 | days
Decay correction factor:* |  | 0.87404
Decay-corrected specific activity in DPM: |  | 53.5544 | x 1015 DPM/mol
|  | 53554.4227 | DPM/pmol
↑ Do not use to convert experimental results from DPM to mols ↑
1 ml of | 3H-iP-P12 | solution contains: | 556098.75 | DPM
|  | which equals to: | 10.3838 | x 10-12 mols of the tracer
RESULTS 1: Pipetting instructions
To obtain 2 nM solution of iPA in 10 ml of suspension |  |  |  | (20 x 10-12 mols iPA needed)
you need to pipette: |  | 1.9261 | ml of | 3H-iP-P12
RESULTS 2: Calculating mols from DPM when processing experimental results
Date of scintillation counting of the experiment samples: |  |  | 2020-04-28
Secondary decay correction period:** |  |  | -658 | days
Secondary decay correction factor:** |  |  | 1.1067
|  | Tracer activity on the date of the measurement: | 59266.9553 | DPM/pmol
↑ Divide your experimentally measured DPM by this number to get pmols per sample ↑
* - the first decay correction assures that the chemical concentration (sum of radioactive and decayed compounds) stays at 2 nM. As a result, the radioactivity of the experimental 2 nM solutions will decrease with the decay. ** - the secondary decay correction compensates for the decay that occurred between the preparation of the primary solution and your experiment. For fresh solutions, this should be negligible.