## 3H-tZR-P13
Legend: | Yellow cells need your care |  | Green cells are auto-calculated
Solution name | 3H-tZR-P13
Stock information
Stock specification: | 3H-tZR (Krč, 02/25, HPLC izolace 24. 1. 2025, Havlíček, Bakhanovic)
Date synthesized: | 2025-01-24
Specific activity: | 30 | Ci/mmol
Specific activity in DPM: | 66.6 | x 1015 dpm/mol | (1Ci = 3,7x1010 dps = 2,22x1012 dpm)
Solution preparation and scintillation counting:
Date prepared & counted: |  | 2025-01-29
Dilution and notes: |  | 300 ul stock + 300 ul EtOH (UV)
Sample volume for counting: |  | 0.2 | µl
Scintillation counting results:
Count nr. | DPM | Outliers | Average
1 |  | 280446 | 163540.3333 | DPM
2 | 127216
3 | 188738.3333
4 | 167256.3333
5 | 186145.3333
6 | 153970.6667
7 | 159828
8 | 161627.6667
Decay correction period:* |  | 5 | days
Decay correction factor:* |  | 0.99923
Decay-corrected specific activity in DPM: |  | 66.5487 | x 1015 DPM/mol
|  | 66548.7269 | DPM/pmol
↑ Do not use to convert experimental results from DPM to mols ↑
1 ml of | 3H-tZR-P13 | solution contains: | 817701.6667 | DPM
|  | which equals to: | 12.2873 | x 10-12 mols of the tracer
RESULTS 1: Pipetting instructions
To obtain 2 nM solution of tZR in 10 ml of suspension |  |  |  | (20 x 10-12 mols tZR needed)
you need to pipette: |  | 1.6277 | ml of | 3H-tZR-P13
RESULTS 2: Calculating mols from DPM when processing experimental results
Date of scintillation counting of the experiment samples: |  |  | 2025-01-29
Secondary decay correction period:** |  |  | 0 | days
Secondary decay correction factor:** |  |  | 1
|  | Tracer activity on the date of the measurement: | 66548.7269 | DPM/pmol
↑ Divide your experimentally measured DPM by this number to get pmols per sample ↑
* - the first decay correction assures that the chemical concentration (sum of radioactive and decayed compounds) stays at 2 nM. As a result, the radioactivity of the experimental 2 nM solutions will decrease with the decay. ** - the secondary decay correction compensates for the decay that occurred between the preparation of the primary solution and your experiment. For fresh solutions, this should be negligible.